## Tabelle1
Device	Board	BSL version	Interface	Mode	Windows8.1	MacOSX 10.10	Ubuntu 15.04	RasPi 2 Raspbian Jessie
STM8S208MB / STM8AF52AA	muBoard (custom)	v2.2	USART	2-wire duplex	4.8kBaud to 230.4kBaud	4.8kBaud to 230.4kBaud	4.8kBaud to 230.4kBaud	4.8kBaud to 230.4kBaud
			LINUART	2-wire reply	4.8kBaud to 230.4kBaud	4.8kBaud to 230.4kBaud	4.8kBaud to 230.4kBaud	4.8kBaud to 230.4kBaud
			LINUART	1-wire reply	4.8kBaud to 115.2kBaud	4.8kBaud to 115.2kBaud	4.8kBaud to 115.2kBaud	4.8kBaud to 115.2kBaud
			CAN	-	not yet implemented	not yet implemented	not yet implemented	not yet implemented
STM8S105C6	STM8S Discovery Board	v1.3	UART2	2-wire reply	4.8kBaud to 230.4kBaud	4.8kBaud to 230.4kBaud	4.8kBaud to 230.4kBaud	4.8kBaud to 230.4kBaud
			UART2	1-wire reply	4.8kBaud to 115.2kBaud	4.8kBaud to 115.2kBaud	4.8kBaud to 115.2kBaud	4.8kBaud to 115.2kBaud
			SPI	-	not yet implemented	not yet implemented	not yet implemented	not yet implemented
STM8L152C6	STM8L Discovery Board	v1.2	USART	2-wire duplex	open	open	open	open

## Tabelle2
RasPi 1+2	STM8S Discovery	STM8L Discovery
pin 6 / GND	CN1 pin 5 / GND	GND
pin 1 / 3.3V	CN1 pin 7 / Vdd	-
pin 8 / GPIO14 / TxD	CN4 pin 11 / RxD	PC2 / USART1_RX
pin 10 / GPIO15 / RxD	CN4 pin 10 / TxD	PC3 / USART1_TX
pin 12 / GPIO18	CN1 pin 1 / RST	-